## HousingControlerW500
Game Cabinet					Geometry					Costs					Configurations			A
Level	Type	PART	ITEM	Description	Supplier	Quantity	Material	Thickness	Width	Deapth		Price SF	Unit	Discount / %	Cost / SF	Labor / SF	Waste / SF	Minute Cost	Labour Cost / hour	Leed Days	CAD	A	B	C	D

Raspberry Computer					1	0	0	0
0	ASM			Controler Housing Complete	STOCK					0		0	0					1
1	ASM			Keyboard Top; wood + plexiglass	STOCK	1		19	500	180					0					21		1
2	PART			T-Mould Silver	Banggood				500					1
2	PART			Keyboard Top; wood	STOCK					1
	WORK			Mill Edge for T-Mould					10		30	20
3	WORK			Drill					10		30	20
3	Material			MDF Grundierfolie 16 mm	COOP			16	500	150		25.95	m^2		1.95					1
2	PART			Keyboard Top; plexi	STOCK			3	500	150					1001_keyboard_500_16_Duo	1
3					3	500	150
3	waste			Acrylglas eben glattgrau 3 mm 50x25 cm				3	500	60		79.2	m^2				2.38
4	Material			Acrylglas eben glattgrau 3 mm 50x25 cm	COOP			3	500	250		79.2	m^2		9.90					1
4	WORK			Drill					10			30	20			1
4	WORK			Cut to Size					10		30	20			1
1	PART			Keyboard Front	COOP	1		16	500	100		25.95	m^2	0		1.30				3		1
2	WORK			Drill					10			30	20			1
2	Material			MDF Grundierfolie 16 mm	COOP	1		16	500	180		25.95	m^2		2.34					1
1	PART			Keyboard Side	COOP	2		16	140	140		39.46		0	0.77					1
2	Material			MDF Grundierfolie 16 mm	COOP					m^2		0.00					1
1	PART			Keyboard Bottom	COOP	1		16	500	140		20.91		0	1.46					1
2	Material			MDF Grundierfolie 16 mm	COOP					m^2		0.00					1
1	PART			Screws	COOP	12					5	Per 100	0	0.6					1

		Cost	37.02		SF
		Labour	31.30		SF
		Total	68.32		SF

		Waste	2.38		SF