## COST
1001_keyboard_assembly

400_ASM_Body

8000_ASM_Frame

700_ASM_Marquee

500_ASM_Pedastil_001

9000_ASM_Profile_Sidewall_002

## 1001_keyboard_assembly
Game Cabinet					Geometry					Costs					Configurations			A
Level	Type	PART	ITEM	Description	Supplier	Quantity	Material	Thickness	Width	Deapth		Price SF	Unit	Discount / %	Cost / SF	Labor / SF	Waste / SF	Minute Cost	Labour Cost / hour	Leed Days	CAD	A	B	C	D

Raspberry Computer					1	0	0	0
0	ASM			Controler Housing Complete	STOCK					0		0	0,00	0					1001_keyboard_assembly_500_16_001	1
1	ASM			Keyboard Top; wood + plexiglass	STOCK	1		18	500	180					0,00	0				21		1
2	PART			T-Mould Silver	Banggood			19	500					0,00	0					1
2	PART			Keyboard Top; wood	STOCK					0,00	0					1001_keyboard_500_16_001	1
3	WORK			Mill Edge for T-Mould					0,00	10		30	20
3	WORK			Drill					0,00	10		30	20
3	Material				COOP		Oecoplan Span perlweiss 16 mm	16	500	150		19,95	m^2		1,50	0					1
3	Tools			Drill Template	PRINTER					0,00	0
2	PART			Keyboard Top; plexi	STOCK			3	500	150					0,00	0					1001_keyboard_500_3_001	1
3	Material					3	500	150					0,00	0
3	waste			Acrylglas eben glattgrau 3 mm 50x25 cm				3	500	60		79,2	m^2		2,38	0	2,38
4	Material			Acrylglas eben glattgrau 3 mm 50x25 cm	COOP		Acrylglas eben glattgrau 3 mm 50x25 cm	3	500	250		79,2	m^2		9,90	0					1
4	WORK			Drill					0,00	10		30	20			1
4	WORK			Cut to Size					0,00	10		30	20			1
1	PART			Keyboard Front					0,00	0				3	1001_keyboard_front_001	1
2	WORK			Drill					0,00	10		30	20			1

		Cost	13,77					SF
		Labour	50,00					SF
		Total	63,77					SF

		Waste	2,38					SF

## 400_ASM_Body
Game Cabinet					Geometry					Costs					Configurations			A
Level	Type	PART	ITEM	Description	Supplier	Quantity	Material	Thickness	Width	Deapth		Price SF	Unit	Discount / %	Cost / SF	Labor / SF	Waste / SF	Minute Cost	Labour Cost / hour	Leed Days	CAD	A	B	C	D

Raspberry Computer					1	0	0	0
0	ASM			Controler Housing Complete	STOCK					0		0	0,00	0					400_ASM_Body_001	1
1					1					0,00	0					4000_Body_floor_001
2	Material			Oecoplan MDF 12 mm	COOP		Oecoplan MDF 12 mm	12	500	414		19,95	m^2		4,13	0
1					2					0,00	0					4000_Body_Side_002
	WORK			Cut to size					0,00	0
2	Material			Oecoplan MDF 12 mm	COOP		Oecoplan MDF 12 mm	12	500	280		19,95	m^2		2,79	0
1					0,00	0
2					0,00	0					4000_Body_front_top_YZ_001
2					0,00	0					4000_Body_front_YZ_001
2					0,00	0					4000_Body_front_base_YZ_001
	WORK			Cut to size					0,00	0
3	Material			Oecoplan MDF 12 mm	COOP	3	Oecoplan MDF 12 mm	12	476	200		19,95	m^2		1,90	0
1					0,00	0					4000_Body_Back_01_YZ_001
2	Material			Oecoplan MDF 12 mm	COOP		Oecoplan MDF 12 mm	12	500	300		19,95	m^2		2,99	0
1					0,00	0					4000_Body_Window_YZ_001
2	Material			Acrylglas eben glattgrau 3 mm 50x25 cm	COOP		Acrylglas eben glattgrau 3 mm 50x25 cm	3	500	500		19,95	m^2		4,99	0

		Cost	16,80					SF
		Labour	0,00					SF
		Total	16,80					SF

		Waste	0,00					SF

## 8000_ASM_Frame
Game Cabinet					Geometry					Costs					Configurations			A
Level	Type	PART	ITEM	Description	Supplier	Quantity	Material	Thickness	Width	Deapth		Price SF	Unit	Discount / %	Cost / SF	Labor / SF	Waste / SF	Minute Cost	Labour Cost / hour	Leed Days	CAD	A	B	C	D

Raspberry Computer					1	0	0	0
0	ASM			Controler Housing Complete	STOCK					0		0	0,00	0					1
1	PART			Keyboard Top; wood	STOCK					0,00	0					8010_Frame_Base_001	1
	Material			Oecoplan MDF 12 mm	COOP	3	Oecoplan MDF 12 mm	12	250	175					0,00	0
1	PART					0,00	0					8030_Frame_Front_001
3	WORK			Drill					0,00	0
	Material			Oecoplan MDF 12 mm	COOP	3	Oecoplan MDF 12 mm	12	230	160					0,00	0
1	PART					0,00	0					8050_Frame_Side_001
	WORK			Cut to Size					0,00	10		30	20
2	Material			Oecoplan MDF 12 mm	COOP	3	Oecoplan MDF 12 mm	12	375	150		19,95	m^2		1,12	0					1
1	PART			Screws	COOP	12					5	Per 100	0	0,00	0					1

		Cost	1,12					SF
		Labour	10,00					SF
		Total	11,12					SF

		Waste	0,00					SF

## 700_ASM_Marquee
Game Cabinet					Geometry					Costs					Configurations			A
Level	Type	PART	ITEM	Description	Supplier	Quantity	Material	Thickness	Width	Deapth		Price SF	Unit	Discount / %	Cost / SF	Labor / SF	Waste / SF	Minute Cost	Labour Cost / hour	Leed Days	CAD	A	B	C	D

Raspberry Computer					1	0	0	0
0	ASM			700_ASM_Marquee	STOCK					0		0	0					700_ASM_Marquee	1
1				7002_Marquee_bottom					7002_Marquee_bottom_001
2	Material			Oecoplan Span white 13mm			Oecoplan Span white 13mm	13
1				7002_Marquee_top					7002_Marquee_top_001
2	Material			Oecoplan Span white 13mm			Oecoplan Span white 13mm	13
1				7001_Marquee_sidewall					7001_Marquee_sidewall_002
2	WORK			Mill Edge for T-Mould					10		30	20
2	Material			Oecoplan MDF 12 mm	COOP	3	Oecoplan MDF 12 mm
1				WONDOW				150	500
2	Material			Acrylglas eben glattgrau 3 mm 50x25 cm	COOP		Acrylglas eben glattgrau 3 mm 50x25 cm	3	500	500		19,95	m^2		4,99	0
2				norm_L-profile_10_10_1					norm_L-profile_10_10_1_002
2				norm_L-profile_10_10_1					norm_L-profile_10_10_1_002
3	Material			Winkelprofil PVC 1 m 10x10x1 mm			Winkelprofil PVC 1 m 10x10x1 mm	10 x 10 x 1	1000			1,8
1				4000_Body_Back_02_YZ					4000_Body_Back_02_YZ_001
2	Material			Oecoplan MDF 12 mm	COOP	3	Oecoplan MDF 12 mm
1	PART			Screws	COOP	12					5	Per 100	0	0,6					1

## 500_ASM_Pedastil
Game Cabinet					Geometry					Costs					Configurations			A
Level	Type	PART	ITEM	Description	Supplier	Quantity	Material	Thickness	Width	Deapth		Price SF	Unit	Discount / %	Cost / SF	Labor / SF	Waste / SF	Minute Cost	Labour Cost / hour	Leed Days	CAD	A	B	C	D

Raspberry Computer					1	0	0	0
0	ASM			Controler Housing Complete	STOCK					0		0	0					1
1	PART			Screws	COOP	12					5	Per 100	0	0,6					1
				500_Pedastil_Sides		2	Oecoplan Span schwartz 19 mm	19	700	415					500_Pedastil_Sides
				500_Pedastil_Floor		3	Oecoplan MDF 12 mm	13	462	370					500_Pedastil_Floor_001
				500_Back_Horizontal		4	Oecoplan MDF 12 mm	12	462	200					500_Back_Horizontal_004
				500_Pedastil_Mid_Floor		1	Oecoplan MDF 12 mm	12	462	195					500_Pedastil_Mid_Floor
				500_Front_Horizontal		1	Oecoplan Span grau 13mm	13	462	195					500_Front_Horizontal_001
				500_Front_YZ_1		2	Oecoplan Span grau 13mm	13	462	100					500_Front_YZ_1_001
				500_Front_YZ_2		1	Oecoplan Span grau 13mm					500_Front_YZ_2_001

		Cost	0,60					SF
		Labour	0,00					SF
		Total	0,60					SF

		Waste	0,00					SF

## 9000_ASM_Profile_Sidewall
Game Cabinet					Geometry					Costs					Configurations			A
Level	Type	PART	ITEM	Description	Supplier	Quantity	Material	Thickness	Width	Deapth		Price SF	Unit	Discount / %	Cost / SF	Labor / SF	Waste / SF	Minute Cost	Labour Cost / hour	Leed Days	CAD	A	B	C	D

Raspberry Computer					1	0	0	0
0	ASM			Controler Housing Complete	STOCK					0		0	0					1
1	PART			Keyboard Top; wood	STOCK					9000_ASM_Profile_Sidewall_001	1
2	PART			T-Mould Silver	Banggood			19	500
2	WORK			Mill Edge for T-Mould					10		30	20
2	WORK			Drill					10		30	20
2	Material			Oecoplan Span 19 mm schwarz	COOP		Oecoplan Span 19 mm schwarz	19	500	150		19,95	m^2		1,50					1
2	Material			Oecoplan MDF 12 mm	COOP		Oecoplan MDF 12 mm	12	500	60		79,2	m^2				2,38
1	PART			Screws	COOP	12					5	Per 100	0	0,6					1

		Cost	2,10					SF
		Labour	20,00					SF
		Total	22,10					SF

		Waste	2,38					SF

## 0000-BOM-Template
Game Cabinet					Geometry					Costs					Configurations			A
Level	Type	PART	ITEM	Description	Supplier	Quantity	Material	Thickness	Width	Deapth		Price SF	Unit	Discount / %	Cost / SF	Labor / SF	Waste / SF	Minute Cost	Labour Cost / hour	Leed Days	CAD	A	B	C	D

Raspberry Computer					1	0	0	0
	ASM			Controler Housing Complete	STOCK					0		0	0					1
	PART			T-Mould Silver	Banggood					1
	WORK			Mill Edge for T-Mould					10		30	20
	WORK			Drill					10		30	20
	Material			Oecoplan Span perlweiss 16 mm	COOP		Oecoplan Span perlweiss 16 mm	16	500	150		19,95	m^2		1,50					1
	Material			Oecoplan Span 19 mm schwarz	COOP		Oecoplan Span 19 mm schwarz	19
	Material			Oecoplan MDF 12 mm	COOP		Oecoplan MDF 12 mm	12
	Material					Oecoplan Span white 13mm	13
	Material			Acrylglas eben glattgrau 3 mm 50x25 cm	COOP		Acrylglas eben glattgrau 3 mm 50x25 cm	3	500	250
	Material					Winkelprofil PVC 1 m 10x10x1 mm	10 x 10 x 1	1000			1,8
	Material					Winkelprofil PVC 1 m 10x10x1 mm	10 x 10 x 1	1000			1,95
	Material					Winkelprofil PVC 1 m 20x20x1.5 mm	20 x 20 x 1.5	1000			2,7
	Material					Winkelprofil PVC 1 m 20x20x1.5 mm	20 x 20 x 1.5	2000			2,5
	Material					Winkelprofil PVC 1 m 15x15x1 mm	15 x 15 x 1	1000			1,95
	Material					Winkelprofil PVC 1 m 15x15x1 mm	15 x 15 x1.2	2000			350
3	waste		scrap	Acrylglas eben glattgrau 3 mm 50x25 cm				3	500	60		79,2	m^2				2,38
1	PART			Screws	COOP	12					5	Per 100	0	0,6					1

		Cost	2,10					SF
		Labour	20,00					SF
		Total	22,10					SF

		Waste	2,38					SF