## COST
1001_keyboard_assembly

400_ASM_Body

000_ASM_Frame

00_ASM_Marquee

9000_ASM_Profile_Sidewall_002

500_ASM_Pedastil_001

## 1001_keyboard_assembly
Game Cabinet					Geometry					Costs					Configurations			A
Level	Type	PART	ITEM	Description	Supplier	Quantity	Material	Thickness	Width	Deapth		Price SF	Unit	Discount / %	Cost / SF	Labor / SF	Waste / SF	Minute Cost	Labour Cost / hour	Leed Days	CAD	A	B	C	D

Raspberry Computer					1	0	0	0
0	ASM			Controler Housing Complete	STOCK					0		0	0					1
1	ASM			Keyboard Top; wood + plexiglass	STOCK	1		18	500	180					0					21		1
2	PART			T-Mould Silver	Banggood			19	500					1
2	PART			Keyboard Top; wood	STOCK					1
	WORK			Mill Edge for T-Mould					10		30	20
3	WORK			Drill					10		30	20
3	Material				COOP		Oecoplan Span perlweiss 16 mm	16	500	150		19.95	m^2		1.50					1
3	Tools			Drill Template	PRINTER
2	PART			Keyboard Top; plexi	STOCK			3	500	150					1001_keyboard_500_16_Duo	1
3					3	500	150
3	waste			Acrylglas eben glattgrau 3 mm 50x25 cm				3	500	60		79.2	m^2				2.38
4	Material			Acrylglas eben glattgrau 3 mm 50x25 cm	COOP		Acrylglas eben glattgrau 3 mm 50x25 cm	3	500	250		79.2	m^2		9.90					1
4	WORK			Drill					10			30	20			1
4	WORK			Cut to Size					10		30	20			1
1	PART			Keyboard Front					0.00				3		1
2	WORK			Drill					10			30	20			1
2	Material				COOP	1	Oecoplan Span perlweiss 16 mm	16	500	180		19.95	m^2		1.80					1
1	PART			Keyboard Side					1
2	Material				COOP	2	Oecoplan MDF 12 mm	16	140	140		19.95	m^2	0	0.39					1
1	PART			Keyboad bottom					1
2	Material				COOP	1	Oecoplan MDF 12 mm	16	500	140		19.95	m^2	0	1.40					1
1	PART			Screws	COOP	12					5	Per 100	0	0.6					1

		Cost	35.58					SF
		Labour	30.00					SF
		Total	65.58					SF

		Waste	2.38					SF

## 400_ASM_Body
Game Cabinet					Geometry					Costs					Configurations			A
Level	Type	PART	ITEM	Description	Supplier	Quantity	Material	Thickness	Width	Deapth		Price SF	Unit	Discount / %	Cost / SF	Labor / SF	Waste / SF	Minute Cost	Labour Cost / hour	Leed Days	CAD	A	B	C	D

Raspberry Computer					1	0	0	0
0	ASM			Controler Housing Complete	STOCK					0		0	0					1
1	ASM			Keyboard Top; wood + plexiglass	STOCK	1		18	500	180					0					21		1
2	PART			T-Mould Silver	Banggood			19	500					1
2	PART			Keyboard Top; wood	STOCK					1
	WORK			Mill Edge for T-Mould					10		30	20
3	WORK			Drill					10		30	20
3	Material				COOP		Oecoplan Span perlweiss 16 mm	16	500	150		19.95	m^2		1.50					1
2	PART			Keyboard Top; plexi	STOCK			3	500	150					1001_keyboard_500_16_Duo	1
3					3	500	150
3	waste			Acrylglas eben glattgrau 3 mm 50x25 cm				3	500	60		79.2	m^2				2.38
4	Material			Acrylglas eben glattgrau 3 mm 50x25 cm	COOP		Acrylglas eben glattgrau 3 mm 50x25 cm	3	500	250		79.2	m^2		9.90					1
4	WORK			Drill					10			30	20			1
4	WORK			Cut to Size					10		30	20			1
1	PART			Keyboard Front	COOP					0.00				3		1
2	WORK			Drill					10			30	20			1
2	Material				COOP	1	Oecoplan Span perlweiss 16 mm	16	500	180		19.95	m^2		1.80					1
1	PART			Keyboard Side	COOP					1
2	Material				COOP	2	Oecoplan MDF 12 mm	16	140	140		19.95	m^2	0	0.39					1
1	PART			Keyboad bottom	COOP					1
2	Material				COOP	1	Oecoplan MDF 12 mm	16	500	140		19.95	m^2	0	1.40					1
1	PART			Screws	COOP	12					5	Per 100	0	0.6					1

		Cost	35.58					SF
		Labour	30.00					SF
		Total	65.58					SF

		Waste	2.38					SF

## 0000-BOM-Template
Game Cabinet					Geometry					Costs					Configurations			A
Level	Type	PART	ITEM	Description	Supplier	Quantity	Material	Thickness	Width	Deapth		Price SF	Unit	Discount / %	Cost / SF	Labor / SF	Waste / SF	Minute Cost	Labour Cost / hour	Leed Days	CAD	A	B	C	D

Raspberry Computer					1	0	0	0
0	ASM			Controler Housing Complete	STOCK					0		0	0					1
2	PART			Keyboard Top; wood	STOCK					1
	WORK			Mill Edge for T-Mould					10		30	20
3	WORK			Drill					10		30	20
3	Material		16mm		COOP		Oecoplan Span perlweiss 16 mm	16	500	150		19.95	m^2		1.50					1
3	waste		scrap	Acrylglas eben glattgrau 3 mm 50x25 cm				3	500	60		79.2	m^2				2.38
1	PART			Screws	COOP	12					5	Per 100	0	0.6					1

		Cost	2.10					SF
		Labour	20.00					SF
		Total	22.10					SF

		Waste	2.38					SF